## Лист1
Ponar
Directional spool valve
Operated | Seize | P | Q |  |  | Operated | Seize | P | Q
Electrically operated | 5 | 25MPa | 16dm3/min | WE5 |  | Electrically operated | 5 | 31,5MPa | 60dm3/min | WE6
Hand lever operated | 5 | 31,5MPa | 16dm3/min | WMM5
Rotary knob operated | 5 | 31,5MPa | 16dm3/min | WMD5
Roller operated | 5 | 31,5MPa | 16dm3/min | WM(R/U)5
ЧТО ЗА СЕРИЯ ?
WE5
Number of service ports |  | Control spool type | Series number |  | Control spool positioning | Voltage for solenoids | Manual overrride | Electrical connections | Sealing
4 |  | UA |  |  | Without spring return with defent | AC voltage W220V-50Hz | With manual override | Angled plug with light | For fluids on phosphate ester base
4 | WE5 | UA |  | / | OF | W220-50 | - | Z4L | V |  |  | Spring centeting
|  | схемы ?? | [9 empty] | Without spring return
WMM5 | [11 empty] | Without spring return, with defent
Number of service ports |  | Control spool type | Series number |  | Control spool positioning | Sealing
4 |  | E |  |  | Without spring return | For fluids on phosphate ester base
4 | WMM5 | E |  | / | O | V
|  |  | СЕРИЯ ?? | [8 empty] | DC voltage 12V
WMD5 | [11 empty] | DC voltage 24v
Number of service ports |  | Rotary knob |  | Control spool type | Series number |  | Control spool positioning | Sealing |  |  |  | DC voltage 110V
4 |  | lockable |  | A |  |  | Spring centering | For fluids on mineral oil base |  |  |  | AC voltage W110V-50Hz
4 | WMD | A | 5 | A |  | / | - | - |  |  |  | AC voltage W220V-50Hz
WM(R/U)5 | [11 empty] | With manual override
Number of service ports |  | Control element position |  | Control spool type | Series number |  | Sealing |  |  |  |  | Without manual override
4 |  | normal version |  | A |  |  | For fluids on phosphate ester base
4 | WM | R | 5 | A |  | / | V |  |  |  |  | Angled plug
Angled plug with light
For fluids on mineral oil base
WE56 |  |  |  |  | Не ставится ??? | [6 empty] | For fluids on phosphate ester base
Number of service ports |  | Control spool type | Series number |  | Solenoid size | Control spool positioning | Voltage for solenoids | Manual overrride | Electrical connections | Throttle insert | Sealing
4 |  | A…/0:A…/OF |  |  | solenoid ø35mm | Without spring return | AC voltage W220V-50Hz | Without manual override | Angled plug with light | Throttle insert ø1.5mm | For fluids on mineral oil base | normal
4 | WE6 | A…/0:A…/OF |  | / | A | O | W220-50 | N | Z4L | B15 | - | lockable
Solenoid ø35mm
Solenoid ø44mm
Without throttle insert
Throttle insert ø0.8mm
Throttle insert ø1.0mm
Throttle insert ø1.2mm
Throttle insert ø1.5mm